## DFMEA
Component | Function | Failure Mode | Effect | Cause | Prevention Control | Detection Control | Severity | Occurrence | Detection | RPN | Risk Category | Recommended Action | Failure Mode ID | Requirement ID | Program | Source
P1 Front Rail Reinforcement | Support front crash load path | Crash load-path deformation or instability | Occupant safety impact and unstable axial crush | Insufficient section stiffness at rail-to-shotgun joint | Crash CAE load-path review | Frontal crash physical validation | 10 | 3 | 4 | 120 | Crash / Safety | Added internal reinforcement bulkhead and increased weld density at node | P-FM-001 | REQ-CRASH-001 | P1 | Synthetic prior-program record
P1 Front Rail Reinforcement | Maintain durability of welded joints | Spot weld fatigue at rail flange | Load transfer loss and durability degradation | Weld pitch too coarse for cyclic torsional loads | Weld layout review per weld standard | Durability rig test with teardown | 8 | 4 | 4 | 128 | Joining / Durability | Reduced weld pitch from 55 mm to 40 mm at high-strain zone | P-FM-002 | REQ-JOINI-001 | P1 | Synthetic prior-program record
P1 Rear Floor Crossmember | Transfer rear impact and durability loads | Fatigue crack at formed radius | Crack propagation into floor panel | 3.5 mm radius created stress concentration above material limit | CAE durability screening | Physical durability test and dye-penetrant teardown | 8 | 4 | 5 | 160 | Durability | Opened radius to 6 mm and added stiffening bead alongside | P-FM-003 | REQ-DURAB-001 | P1 | Synthetic prior-program record
P1 Rear Floor Crossmember | Prevent corrosion at overlap joints | Corrosion at flange overlap | Perforation risk and long-term durability loss | Water trap between flange layers with no drain path | Drainage and sealer design review | 96-cycle corrosion test with sectioning | 7 | 4 | 5 | 140 | Corrosion | Added 8 mm drain holes and revised sealer bead path | P-FM-004 | REQ-CORRO-001 | P1 | Synthetic prior-program record
P2 Shock Tower Reinforcement | React suspension strut loads | Fatigue crack at strut mounting holes | Strut attachment stiffness loss, NVH degradation | High local stress from undersized load-spread washer plate | CAE fatigue review of attachment | Road load durability test | 8 | 4 | 4 | 128 | Durability | Enlarged washer plate and upgauged local reinforcement 1.6 to 2.0 mm | P-FM-005 | REQ-DURAB-001 | P2 | Synthetic prior-program record
P2 Shock Tower Reinforcement | Maintain dimensional accuracy of strut mount | Dimensional variation of strut tower position | Wheel alignment drift and handling complaint | Fixture locating scheme allowed tower lean during framing | GD&T and locating strategy review | Body build dimensional study (30 builds) | 6 | 5 | 4 | 120 | Dimensional | Added net locating hole and revised framing sequence | P-FM-006 | REQ-DIMEN-001 | P2 | Synthetic prior-program record
P2 B-Pillar Reinforcement | Support side impact load path | Side crash intrusion above target | Occupant protection degraded in side impact | Soft zone transition placed too low on pillar | Crash CAE with hot-stamp soft zone modeling | Side impact physical crash test | 10 | 3 | 4 | 120 | Crash / Safety | Moved soft zone transition up 40 mm; verified by CAE correlation | P-FM-007 | REQ-CRASH-001 | P2 | Synthetic prior-program record
P2 B-Pillar Reinforcement | Maintain weld integrity in UHSS | Weld nugget cracking in ultra-high-strength steel | Joint strength below spec, rework at plant | Excessive electrode force and hold time for 1500 MPa PHS | Weld schedule development per UHSS weld standard | Peel test and nugget micrograph audit | 7 | 4 | 3 | 84 | Manufacturing Quality | Adopted pulsed weld schedule; nugget size restored to 5.5 mm min | P-FM-008 | REQ-MANUF-001 | P2 | Synthetic prior-program record
P1 Rocker Reinforcement | Absorb pole impact energy | Rocker section collapse under pole load | Battery protection margin reduced | Foam-filled section replaced by empty section for cost | Pole impact CAE study | Pole impact sled test | 10 | 2 | 4 | 80 | Crash / Safety | Reinstated aluminum extrusion insert at battery zone | P-FM-009 | REQ-CRASH-001 | P1 | Synthetic prior-program record
P1 Rocker Reinforcement | Prevent corrosion in closed section | Poor e-coat coverage inside rocker cavity | Inner panel corrosion in service | No vent path; e-coat drained before cure | E-coat flow simulation | E-coat coverage teardown study | 7 | 3 | 6 | 126 | Corrosion | Added two 12 mm vent holes per e-coat standard EC-BIW-002 | P-FM-010 | REQ-CORRO-001 | P1 | Synthetic prior-program record
P2 Battery Tray Crossmember | Support battery pack mass and crash loads | Bracket pull-out under vertical shock load | Battery mount loosening, noise, durability risk | Insufficient edge distance at fastener holes | Attachment design review per fastener standard | Pull-out test and shaker durability | 8 | 3 | 4 | 96 | Attachment / Durability | Increased edge distance to 2.5x hole diameter and added emboss | P-FM-011 | REQ-ATTAC-001 | P2 | Synthetic prior-program record
P2 Battery Tray Crossmember | Seal battery compartment from road splash | Water leak path at crossmember joint | Battery compartment moisture ingress | Sealer gap at three-layer joint intersection | Sealer path design review | Water test with UV dye trace | 9 | 3 | 5 | 135 | Corrosion | Added butyl patch at T-joint and revised sealer robot path | P-FM-012 | REQ-CORRO-001 | P2 | Synthetic prior-program record
P1 Roof Rail Reinforcement | Support roof crush load path | Roof crush resistance below internal target | Roof strength margin reduced | Gauge reduction during weight program went too far | Roof crush CAE gateway check | Roof crush physical test | 9 | 2 | 4 | 72 | Crash / Safety | Restored 1.4 mm gauge locally with tailor-rolled blank | P-FM-013 | REQ-CRASH-001 | P1 | Synthetic prior-program record
P1 Roof Rail Reinforcement | Maintain roof ditch dimensional quality | Roof ditch wrinkle during forming | Visible surface defect, rework cost | Insufficient blank holder pressure in ditch radius area | Forming simulation of ditch area | Tryout surface audit with highlight oil | 5 | 5 | 3 | 75 | Stamping / Formability | Revised addendum geometry and blank holder pressure profile | P-FM-014 | REQ-STAMP-001 | P1 | Synthetic prior-program record
P1 Underbody Bracket | Mount exhaust hanger to underbody | Bracket fatigue crack at weld toe | Exhaust system drop risk, warranty claim | Weld toe stress riser combined with thermal cycling | Weld fatigue review with hot-spot stress method | Component durability rig with thermal cycle | 7 | 5 | 4 | 140 | Attachment / Durability | Changed to wrap-around weld and increased bracket radius | P-FM-015 | REQ-ATTAC-001 | P1 | Synthetic prior-program record
P2 Dash Panel Crossmember | Support steering column and IP loads | NVH boom from dash crossmember resonance | Steering wheel shake complaint at idle | First mode at 28 Hz coupled with engine idle order | Modal CAE target check (>32 Hz) | Vehicle modal test and subjective evaluation | 6 | 4 | 4 | 96 | NVH | Added tuned brace to shift mode to 34 Hz | P-FM-016 | REQ-NVH-001 | P2 | Synthetic prior-program record