## DVPR
Linked Failure Mode ID | Linked Failure Mode | Test ID | Recommended Validation Test | Validation Type | Validation Level | Test Objective | Acceptance Criteria | Responsible Team | Standard Reference | Source
P-FM-001 | Crash load-path deformation or instability | P-TEST-001 | Frontal crash CAE correlation and physical barrier test | CAE + Physical | Vehicle | Confirm axial crush mode and intrusion targets | Crash pulse, intrusion, and deformation mode within targets | BIW / Safety / CAE | CR-BIW-001 | Synthetic prior-program record
P-FM-002 | Spot weld fatigue at rail flange | P-TEST-002 | Rail assembly durability rig with weld teardown | Physical | Subsystem | Confirm weld fatigue life meets program durability target | No weld failure before 100% target cycles | BIW / Validation | TS-DUR-BIW-014 | Synthetic prior-program record
P-FM-003 | Fatigue crack at formed radius | P-TEST-003 | Component durability test with strain-gauged radius | CAE + Physical | Component | Confirm radius strain below fatigue limit | No crack at 100% cycles; strain within CAE prediction +/-15% | BIW / CAE / Validation | TS-DUR-BIW-014 | Synthetic prior-program record
P-FM-004 | Corrosion at flange overlap | P-TEST-004 | 96-cycle cyclic corrosion test with teardown sectioning | Environmental | Component | Confirm no red rust at flange interfaces | No perforation; cosmetic corrosion within limit after 96 cycles | Materials / Corrosion | TS-COR-021 | Synthetic prior-program record
P-FM-005 | Fatigue crack at strut mounting holes | P-TEST-005 | Road load data durability test on strut tower | Physical | Subsystem | Confirm strut attachment survives RLD spectrum | No crack initiation at 100% RLD cycles | BIW / Validation | TS-DUR-BIW-014 | Synthetic prior-program record
P-FM-006 | Dimensional variation of strut tower position | P-TEST-006 | 30-build body dimensional capability study | Manufacturing validation | Subsystem | Confirm strut tower position Cp/Cpk | Cpk >= 1.33 on tower net points | Dimensional Engineering | DIM-BUILD-007 | Synthetic prior-program record
P-FM-007 | Side crash intrusion above target | P-TEST-007 | Side impact CAE correlation and physical crash test | CAE + Physical | Vehicle | Confirm B-pillar intrusion and velocity targets | Intrusion and door velocity within targets | BIW / Safety / CAE | CR-BIW-002 | Synthetic prior-program record
P-FM-008 | Weld nugget cracking in ultra-high-strength steel | P-TEST-008 | UHSS weld schedule qualification (peel + micrograph) | Physical | Coupon | Qualify pulsed weld schedule for 1500 MPa PHS | Nugget >= 5.5 mm, no cracks in 30-coupon sample | Manufacturing / Quality | WS-JOIN-003 | Synthetic prior-program record
P-FM-009 | Rocker section collapse under pole load | P-TEST-009 | Pole impact sled test with battery surrogate | Physical | Subsystem | Confirm rocker intrusion protects battery zone | Intrusion below battery clearance limit | BIW / Safety | CR-BIW-003 | Synthetic prior-program record
P-FM-010 | Poor e-coat coverage inside rocker cavity | P-TEST-010 | E-coat coverage teardown and film-build audit | Environmental | Component | Confirm coverage in closed section | Film build >= 10 um on 95% of internal surface | Materials / Corrosion | EC-BIW-002 | Synthetic prior-program record
P-FM-011 | Bracket pull-out under vertical shock load | P-TEST-011 | Fastener pull-out and shaker durability test | Physical | Component | Confirm attachment strength under shock spectrum | Pull-out force >= 1.5x max service load | BIW / Validation | FAST-BIW-005 | Synthetic prior-program record
P-FM-012 | Water leak path at crossmember joint | P-TEST-012 | Water test with UV dye and teardown | Environmental | Vehicle | Confirm no moisture ingress to battery zone | Zero dye trace inside compartment after 30 min spray | BIW / Quality | TS-SEAL-009 | Synthetic prior-program record
P-FM-013 | Roof crush resistance below internal target | P-TEST-013 | Roof crush quasi-static test | Physical | Vehicle | Confirm strength-to-weight ratio target | SWR >= internal target with margin | BIW / Safety | CR-BIW-004 | Synthetic prior-program record
P-FM-014 | Roof ditch wrinkle during forming | P-TEST-014 | Die tryout surface audit with highlight | Manufacturing validation | Component | Confirm class-A adjacent surface quality | No visible wrinkle under highlight oil audit | Stamping / Quality | FORM-TRY-002 | Synthetic prior-program record
P-FM-015 | Bracket fatigue crack at weld toe | P-TEST-015 | Component durability rig with thermal cycling | Physical | Component | Confirm weld toe fatigue life with heat exposure | No crack at 100% cycles incl. thermal soak blocks | BIW / Validation | TS-DUR-BIW-014 | Synthetic prior-program record
P-FM-016 | NVH boom from dash crossmember resonance | P-TEST-016 | Body modal test and idle NVH evaluation | Physical | Vehicle | Confirm first mode above 32 Hz decoupled from idle | Mode >= 32 Hz; subjective idle rating >= 7 | NVH | NVH-MOD-005 | Synthetic prior-program record